## Normalized Data
Alternatives | Compressive strength | Rate of absorption of water | Open porosity | Electrical resistivity | Global Warming Potential | Eco-efficiency (ISO 14045) | Environmental life cycle costing | Circular Economy
REF | 0.95 | 0.44 | 0.46 | 1 | 1 | 0.83 | 0 | 0.63
PG5 | 0.93 | 0.58 | 0.51 | 0.95 | 0.69 | 0.93 | 0.26 | 0.71
PG10 | 0.6 | 0.76 | 0.72 | 0.9 | 0.39 | 0.64 | 0.25 | 0.8
PG15 | 0.19 | 0.89 | 0.91 | 0.81 | 0.33 | 0.15 | 0.25 | 0.88
PG20 | 0 | 1 | 1 | 0.74 | 0.03 | 0 | 0.25 | 0.97
MW5 | 1 | 0.23 | 0.02 | 0.95 | 0.69 | 1 | 0.29 | 0.71
MW10 | 0.68 | 0.17 | 0.01 | 0.92 | 0.39 | 0.74 | 0.28 | 0.8
MW15 | 0.65 | 0.05 | 0 | 0.8 | 0.34 | 0.72 | 0.28 | 0.88
MW20 | 0.44 | 0.02 | 0.06 | 0.71 | 0.04 | 0.56 | 0.27 | 0.99
SW5 | 0.84 | 0.32 | 0.47 | 0.94 | 0.68 | 0.82 | 0.14 | 0.71
SW10 | 0.84 | 0.07 | 0.48 | 0.94 | 0.37 | 0.93 | 0.13 | 0.81
SW15 | 0.69 | 0 | 0.51 | 0.7 | 0.31 | 0.78 | 0.13 | 0.89
SW20 | 0.52 | 0.01 | 0.57 | 0.52 | 0 | 0.68 | 0.12 | 1
CSW5 | 0.93 | 0.53 | 0.5 | 0.9 | 0.72 | 0.91 | 0.55 | 0.64
CSW10 | 0.86 | 0.51 | 0.55 | 0.88 | 0.44 | 0.93 | 0.74 | 0.48
CSW15 | 0.7 | 0.49 | 0.58 | 0.38 | 0.42 | 0.75 | 0.87 | 0.27
CSW20 | 0.66 | 0.49 | 0.62 | 0 | 0.14 | 0.8 | 1 | 0

## Weights
Weight (fraction)
Compressive strength | 0.212
Open porosity | 0.056
Rate of absorption of water | 0.079
Electrical resistivity | 0.103
Global Warming Potential | 0.18
Eco-efficiency (ISO 14045) | 0.171
Environmental life cycle costing | 0.129
Circular Economy | 0.072

## Adjusted Data (Benefit)
Alternatives | Compressive strength | Rate of absorption of water | Open porosity | Electrical resistivity | Global Warming Potential | Eco-efficiency (ISO 14045) | Environmental life cycle costing | Circular Economy
REF | 0.95 | 0.56 | 0.54 | 1 | 0 | 0.83 | 0 | 0.63
PG5 | 0.93 | 0.42 | 0.49 | 0.95 | 0.31 | 0.93 | 0.26 | 0.71
PG10 | 0.6 | 0.24 | 0.28 | 0.9 | 0.61 | 0.64 | 0.25 | 0.8
PG15 | 0.19 | 0.11 | 0.09 | 0.81 | 0.67 | 0.15 | 0.25 | 0.88
PG20 | 0 | 0 | 0 | 0.74 | 0.97 | 0 | 0.25 | 0.97
MW5 | 1 | 0.77 | 0.98 | 0.95 | 0.31 | 1 | 0.29 | 0.71
MW10 | 0.68 | 0.83 | 0.99 | 0.92 | 0.61 | 0.74 | 0.28 | 0.8
MW15 | 0.65 | 0.95 | 1 | 0.8 | 0.66 | 0.72 | 0.28 | 0.88
MW20 | 0.44 | 0.98 | 0.94 | 0.71 | 0.96 | 0.56 | 0.27 | 0.99
SW5 | 0.84 | 0.68 | 0.53 | 0.94 | 0.32 | 0.82 | 0.14 | 0.71
SW10 | 0.84 | 0.93 | 0.52 | 0.94 | 0.63 | 0.93 | 0.13 | 0.81
SW15 | 0.69 | 1 | 0.49 | 0.7 | 0.69 | 0.78 | 0.13 | 0.89
SW20 | 0.52 | 0.99 | 0.43 | 0.52 | 1 | 0.68 | 0.12 | 1
CSW5 | 0.93 | 0.47 | 0.5 | 0.9 | 0.28 | 0.91 | 0.55 | 0.64
CSW10 | 0.86 | 0.49 | 0.45 | 0.88 | 0.56 | 0.93 | 0.74 | 0.48
CSW15 | 0.7 | 0.51 | 0.42 | 0.38 | 0.58 | 0.75 | 0.87 | 0.27
CSW20 | 0.66 | 0.51 | 0.38 | 0 | 0.86 | 0.8 | 1 | 0

## Weighted Normalized Matrix
Alternatives | Compressive strength | Rate of absorption of water | Open porosity | Electrical resistivity | Global Warming Potential | Eco-efficiency (ISO 14045) | Environmental life cycle costing | Circular Economy
REF | 0.067397 | 0.015648 | 0.012153 | 0.030963 | 0 | 0.045179 | 0 | 0.014475
PG5 | 0.065978 | 0.011736 | 0.011027 | 0.029415 | 0.020902 | 0.050622 | 0.018623 | 0.016313
PG10 | 0.042566 | 0.0067063 | 0.0063014 | 0.027867 | 0.04113 | 0.034837 | 0.017906 | 0.018381
PG15 | 0.013479 | 0.0030737 | 0.0020254 | 0.02508 | 0.045175 | 0.0081649 | 0.017906 | 0.020219
PG20 | 0 | 0 | 0 | 0.022913 | 0.065403 | 0 | 0.017906 | 0.022287
MW5 | 0.070944 | 0.021516 | 0.022055 | 0.029415 | 0.020902 | 0.054432 | 0.020771 | 0.016313
MW10 | 0.048242 | 0.023193 | 0.02228 | 0.028486 | 0.04113 | 0.04028 | 0.020055 | 0.018381
MW15 | 0.046114 | 0.026546 | 0.022505 | 0.024771 | 0.044501 | 0.039191 | 0.020055 | 0.020219
MW20 | 0.031215 | 0.027384 | 0.021155 | 0.021984 | 0.064729 | 0.030482 | 0.019339 | 0.022746
SW5 | 0.059593 | 0.019001 | 0.011928 | 0.029106 | 0.021576 | 0.044635 | 0.010028 | 0.016313
SW10 | 0.059593 | 0.025987 | 0.011703 | 0.029106 | 0.042478 | 0.050622 | 0.0093114 | 0.018611
SW15 | 0.048951 | 0.027943 | 0.011027 | 0.021674 | 0.046524 | 0.042457 | 0.0093114 | 0.020449
SW20 | 0.036891 | 0.027664 | 0.0096771 | 0.016101 | 0.067426 | 0.037014 | 0.0085951 | 0.022976
CSW5 | 0.065978 | 0.013133 | 0.011252 | 0.027867 | 0.018879 | 0.049533 | 0.039394 | 0.014705
CSW10 | 0.061012 | 0.013692 | 0.010127 | 0.027248 | 0.037758 | 0.050622 | 0.053003 | 0.011028
CSW15 | 0.049661 | 0.014251 | 0.009452 | 0.011766 | 0.039107 | 0.040824 | 0.062314 | 0.0062035
CSW20 | 0.046823 | 0.014251 | 0.0085518 | 0 | 0.057986 | 0.043546 | 0.071626 | 0

## TOPSIS Results
Alternatives | D+ | D- | C_i
CSW10 | 0.043046 | 0.10805 | 0.7151
CSW20 | 0.051558 | 0.11339 | 0.68743
CSW15 | 0.050344 | 0.10007 | 0.6653
CSW5 | 0.062195 | 0.10003 | 0.61662
MW5 | 0.069562 | 0.10462 | 0.60063
SW10 | 0.069223 | 0.10005 | 0.59107
MW15 | 0.063889 | 0.090986 | 0.58748
MW10 | 0.06416 | 0.090704 | 0.5857
MW20 | 0.070541 | 0.093088 | 0.5689
PG5 | 0.073852 | 0.095342 | 0.56351
SW15 | 0.071913 | 0.090776 | 0.55797
SW20 | 0.076298 | 0.094853 | 0.55421
SW5 | 0.079756 | 0.087899 | 0.52428
PG10 | 0.074235 | 0.078974 | 0.51547
REF | 0.10053 | 0.090246 | 0.47306
PG20 | 0.11063 | 0.074966 | 0.40393
PG15 | 0.099518 | 0.060508 | 0.37811